## Sheet1
DAC Chip	Constraint	Source
Speed	Data can be transferred at up to 20 MHz (with Vdd between 2.7 and 3.6V)	AD5320 Data Sheet

ADC
Speed	Sample 4 ADC10CLKs @ 16MHz (with 13 cycle hold) – max speed < 1MHz	ADC slides

cc2500
Speed	“Do not exceed 250k BAUD due to the high BER”	II-9-3

	4 bytes of preamble, 4 bytes of sinc word, no length, no address, 2 bytes of crc, x data bytes
	10 bytes of overhead for how many data bytes? – if 10, that’s 50% efficiency
	Even at 50% efficiency (a, seemingly, upper bound) this would mean that our
	limiting factor would be the WIRELESS CARD @ 125k data bits per second