## Sheet1
ez430
	Function	Alias	Description
Pin1	GND
Pin2	VCC
Pin3	A0	P2.0	Sensing the waveform to reproduce – connecting to the function generator
Pin4	SMCLK	P2.1	SMCLK out
Pin5
Pin6
Pin7
Pin8	SS	P4.3	This will be important to select the DAC (we will need another slave select for cc2500)
Pin9
Pin10
Pin11
Pin12	GND
Pin13
Pin14
Pin15
Pin16	SCLK	P3.3
Pin17
Pin18	MOSI	P3.1

DAC

Pin1	Vout		Signal that is reproduced
Pin2	GND
Pin3	VDD
Pin4	Data in		Value to convert to analog
Pin5	SCLK
Pin6	SYNC (SS)